## BOM
BOM Line | Quantity | DNP | Designators | Value | Package | MFR | MFR P/N | Distributor | Distributor P/N | Distributor Description | Generic Replacement Acceptable | Comments
1 | 9 |  | C1, C2, C4, C5, C6, C8, C9, C15, C17 | CAP CER 0.1UF 50V X7R 0603 5% | C0603 | [5 empty] | Yes
2 | 3 | DNP | C10, C16, C18 | DNP | C0805 | [5 empty] | N/A
3 | 1 |  | C11 | CAP FILM 100PF 5% 0805 | C0805 | [5 empty] | Yes
4 | 3 |  | C12, C13, C14 | CAP CER 0.1UF 50V X7R 0805 5% | C0805 | [5 empty] | Yes
5 | 1 |  | C3 | CAP CER 100PF 50V C0G 0603 5% | C0603 | [5 empty] | Yes
6 | 1 | DNP | C7 | DNP | C0603
7 | 4 | DNP | H1, H2, H3, H4 | Mounting Hole | Custom
8 | 1 | DNP | IC1 | Bare Die | Custom
9 | 1 |  | IC2 | NL17SZ125DFT2G | SC70-5 | ON Semiconductor | NL17SZ125DFT2G | Digikey | NL17SZ125DFT2GOSTR-ND | IC BUFFER NON-INVERT 5.5V SC88A | No
10 | 1 |  | IC3 | NL17SZ32DFT2G | SC70-5 | ON Semiconductor | NL17SZ32DFT2G | Digikey | NL17SZ32DFT2GOSTR-ND | IC GATE OR 1CH 2-INP SC88A | No
11 | 1 |  | IC4 | BCV62 | SOT143B | Infineon Technologies | BCV62 | Digikey | BCV62AE6327HTSA1TR-ND | TRANS 2PNP 30V 0.1A SOT143 | No
12 | 1 |  | IC5 | NC7SV74K8X | US8 | ON Semiconductor | NC7SV74K8X | Digikey | NC7SV74K8XTR-ND | IC FF D-TYPE SNGL 1BIT US8 | No
13 | 1 |  | IC6 | NL17SZ14DFT2G | SC70-5 | ON Semiconductor | NL17SZ14DFT2G | Digikey | NL17SZ14DFT2GOSTR-ND | IC INVERTER SCHMITT 1CH SC88A | No
14 | 1 |  | IC7 | NL17SZ02DFT2G | SC70-5 | ON Semiconductor | NL17SZ02DFT2G | Digikey | NL17SZ02DFT2GOSTR-ND | IC GATE NOR 1CH 2-INP SC88A | No
15 | 1 |  | IC8 | LT1711 | MSOP8 | Analog Devices Inc. | LT1711CMS8#PBF | Digikey | LT1711CMS8#PBF-ND | IC COMP R-RINOUT SINGLE 8-MSOP | No
16 | 1 |  | IC9 | NC7WZ16P6X | SC70-6L | ON Semiconductor | NC7WZ16P6X | Digikey | NC7WZ16P6XTR-ND | IC BUFFER NON-INVERT 5.5V SC88 | No
17 | 5 |  | L1, L2, L3, L4, L5 | FERRITE BEAD 1.5 KOHM 0402 1LN | R0402 | TDK Corporation | MMZ1005Y152CT000 | Digikey | 445-2158-2-ND | FERRITE BEAD 1.5 KOHM 0402 1LN | Yes | MPN is example
18 | 4 | DNP | R1, R2, R6, R15 | DNP | R0805
19 | 1 |  | R10 | RES SMD 0R 0603 | R0603 | [5 empty] | Yes
20 | 3 |  | R13, R14, R16 | RES SMD 0R 0805 | R0805 | [5 empty] | Yes
21 | 1 |  | R18 | RES SMD 49.9 OHM 1% 1/8W 0805 | R0805 | [5 empty] | Yes
22 | 2 | DNP | R3, R9 | DNP | R0603
23 | 3 |  | R4, R12, R17 | RES SMD 10K OHM 1% 1/10W 0603 | R0603 | [5 empty] | Yes
24 | 2 |  | R5, R11 | RES SMD 10.2K OHM 1% 1/10W 0603 | R0603 | [5 empty] | Yes
25 | 1 |  | R7 | RES SMD 1K OHM 1% 1/10W 0805 | R0805 | [5 empty] | Yes
26 | 1 |  | R8 | RES SMD 10M OHM 5% 1/10W 0603 | R0603 | [5 empty] | Yes
27 | 15 | DNP | TP1 through TP15 | N/A | TP10R
28 | 1 |  | U1 | SN74LVC1G123DCUT | 8VSSOP | Texas Instruments | SN74LVC1G123DCUT | Digikey | 296-26594-2-ND | IC MULTIVIBRATOR 18.5NS 8VSSOP | No
29 | 1 |  | X1, X2, X3, X4, X5 | Various | MMCX-SMT | Molex | 734152063 | Digikey | WM3914TR-ND | CONN MMCX JACK STR 50 OHM SMD | No