## Sheet1
BOM Line | Qty/PCBA | DNP | Value | Device | Package | Parts | MFR | MFR P/N | Distributor | Distributor P/N | Distributor Description | Generic Replacement Acceptable | Comments
1 | 2 |  | 0R JUMPER 0603 | Capacitor | C0603 | C7, C46 | [5 empty] | Yes, match Value field exactty | Jumper, not capacitor
2 | 3 |  | 0R JUMPER 0402 | Capacitor | C0402 | C13, C34, C35 | [5 empty] | Yes, match Value field exactty | Jumper, not capacitor
3 | 11 |  | CAP CER 0.01uF X7R 0402 | Capacitor | C0402 | C4, C11, C12, C18, C20, C23, C24, C26, C30, C36, C37 | [5 empty] | Yes, match Value field exactty
4 | 1 |  | CAP CER 0.033uF 0603 | Capacitor | C0603 | C54 | [5 empty] | Yes, match Value field exactty
5 | 5 |  | CAP CER 0.1UF 25V X7R 0603 10% | Capacitor | C0603 | C2, C39, C41, C50, C52 | [5 empty] | Yes, match Value field exactty
6 | 23 |  | CAP CER 0.1uF X7R 0402 | Capacitor | C0402 | C5, C6, C8, C9, C14, C15, C16, C17, C19, C21, C22, C25, C27, C28, C29, C31, C32, C33, C38, C43, C44, C45, C47 | [5 empty] | Yes, match Value field exactty
7 | 2 |  | CAP CER 10000PF 25V X7R 0603 10% | Capacitor | C0603 | C49, C51 | [5 empty] | Yes, match Value field exactty
8 | 13 |  | CAP CER 10uF 6.3V X5R 0603 | Capacitor | C0603 | C100, C101, C102, C103, C104, C105, C106, C107, C108, C109, C110, C111, C112 | [5 empty] | Yes, match Value field exactty
9 | 1 |  | CAP CER 22uF 6.3V 0603 | Capacitor | C0603 | C55 | [5 empty] | Yes, match Value field exactty
10 | 1 |  | CAP CER 3300pF X7R 0603 | Capacitor | C0603 | C53 | [5 empty] | Yes, match Value field exactty
11 | 2 |  | CAP CER 4.7UF 6.3V X5R 0603 10% | Capacitor | C0603 | C40, C42 | [5 empty] | Yes, match Value field exactty
12 | 2 |  | ﻿CAP CER 1UF 10V X7R 0603 10% | Capacitor | C0603 | C56, C57 | [5 empty] | Yes, match Value field exactty
13 | 4 | DNP | DNP | Capacitor | C0603 | C1, C3, C10, C48
14 | 9 | DNP | <SIGNAL_NAME> | Connector | 2.54mm Header Vert 3x1 | JP3, JP4, JP5, JP7, JP9, JP10, JP11, JP12, JP13 |  |  | Digikey
15 | 1 | DNP | <SIGNAL_NAME> | Connector | 2.54mm Header Vert 3x2 | JP8 |  |  | Digikey
16 | 5 |  | <SIGNAL_NAME> | Connector | Custom (SMT SMA) | X1, X2, X3, X4, X5 | Cinch Connectivity Solutions Johnson | 142-0701-881 | Digikey | J657-ND | CONN SMA JACK STR 50OHM EDGE MNT | No
17 | 1 | DNP | <SIGNAL_NAME> | Connector | 2.54mm Header Vert 2x1 | JP2 |  |  | Digikey
18 | 1 | DNP | TI_USB2ANY | Connector | 2.54mm Header Vert 5x2 | JP1 | On Shore Technology Inc. | 302-S101 | Digikey | ED1543-ND | CONN HEADER VERT 10POS 2.54MM | No
19 | 1 | DNP | <SIGNAL_NAME> | Connector | Molex 22-23-2021 | X6 | Molex | 22232021 | Digikey | 900-0022232021-ND | CONN HEADER VERT 2POS 2.54MM | No
20 | 1 | DNP | <SIGNAL_NAME> | Connector | 2.54mm Header Vert 8x2 | JP14 |  |  | Digikey
21 | 1 | DNP | <SIGNAL_NAME> | Connector | 2.54mm Header Vert 5x2 | JP6 |  |  | Digikey
22 | 1 |  | 7M50072001 | Crystal | XTAL 3.2mm x 2.5mm | Q1 | TXC CORPORATION | 7M50072001 | Digikey | 887-2551-1-ND | CRYSTAL 50 MHZ 9PF SMD | No
23 | 2 |  | SL23HE3_A/I | Diode | SMB | D1, D2 | Vishay Semiconductor Diodes Division | SL23HE3_A/I | Digikey | SL23HE3_A/IGICT-ND | DIODE SCHOTTKY 30V 2A DO214AA | No
24 | 10 |  | FERRITE BEAD 220 OHM 0402 1LN | Inductor | R0402 | L1, L2, L3, L4, L5, L6, L7, L8, L9, L10 | Murata Electronics | BLM15AG221SN1D | Digikey | 490-5178-1-ND | FERRITE BEAD 220 OHM 0402 1LN | No
25 | 1 |  | LMK03318RHSR | Integrated Circuit | 48-WFQFN Exposed Pad | IC1 | Texas Instruments | LMK03318RHSR | Digikey | LMK03318RHSR-ND | IC LO NOISE JITTER CLOCK 48WQFN | No
26 | 2 |  | TPS7A8001DRBR | Integrated Circuit | 8-VDFN Exposed Pad | IC2, IC3 | Texas Instruments | TPS7A8001DRBR | Digikey | 296-27630-1-ND | IC REG LINEAR POS ADJ 1A 8SON | No
27 | 1 |  | LED YELLOW 0805 | LED | CHIP-LED0805 | LED1, LED2 | OSRAM Opto Semiconductors Inc. | LY R976-PS-36 | Digikey | 475-2560-1-ND | LED YELLOW DIFFUSED 0805 SMD | No
28 | 4 | DNP | DNP | Mounting Pad | 3.2mm Diameter | H1, H2, H3, H4
29 | 6 | DNP | DNP | R-EU_R0402 | R0402 | R15, R16, R22, R23, R24, R25
30 | 12 | DNP | DNP | R-EU_R0603 | R0603 | R3, R7, R8, R9, R10, R11, R14, R18, R19, R36, R46, R54
31 | 3 |  | 0R JUMPER 0402 | Resistor | R0402 | R17, R20, R21 | [5 empty] | Yes, match Value field exactty
32 | 2 |  | 0R JUMPER 0603 | Resistor | R0603 | R30, R42 | [5 empty] | Yes, match Value field exactty
33 | 1 |  | RES SMD 0 OHM 1% 1/10W 0603 | Resistor | R0603 | R47 | [5 empty] | Yes, match Value field exactty
34 | 1 |  | RES SMD 1.62K OHM 1% 1/10W 0603 | Resistor | R0603 | R28 | [5 empty] | Yes, match Value field exactty
35 | 1 |  | RES SMD 10.5K OHM 1% 1/10W 0603 | Resistor | R0603 | R50 | [5 empty] | Yes, match Value field exactty
36 | 3 |  | RES SMD 10K OHM 1% 1/10W 0603 | Resistor | R0603 | R4, R12, R13 | [5 empty] | Yes, match Value field exactty
37 | 4 |  | RES SMD 13.0K OHM 1% 1/10W 0603 | Resistor | R0603 | R6, R43, R44, R45 | [5 empty] | Yes, match Value field exactty
38 | 1 |  | RES SMD 18.7K OHM 1% 1/10W 0603 | Resistor | R0603 | R51 | [5 empty] | Yes, match Value field exactty
39 | 6 |  | RES SMD 1K OHM 1% 1/10W 0603 | Resistor | R0603 | R5, R37, R38, R39, R40, R41 | [5 empty] | Yes, match Value field exactty
40 | 1 |  | RES SMD 2.32K OHM 1% 1/10W 0603 | Resistor | R0603 | R48 | [5 empty] | Yes, match Value field exactty
41 | 1 |  | RES SMD 3.92K OHM 1% 1/10W 0603 | Resistor | R0603 | R26 | [5 empty] | Yes, match Value field exactty
42 | 1 |  | RES SMD 34.8K OHM 1% 1/10W 0603 | Resistor | R0603 | R52 | [5 empty] | Yes, match Value field exactty
43 | 7 |  | RES SMD 4.99K OHM 1% 1/10W 0603 | Resistor | R0603 | R27, R29, R31, R32, R33, R34, R35 | [5 empty] | Yes, match Value field exactty
44 | 1 |  | RES SMD 5.62K OHM 1% 1/10W 0603 | Resistor | R0603 | R49 | [5 empty] | Yes, match Value field exactty
45 | 2 |  | RES SMD 510 OHM 1% 1/10W 0603 | Resistor | R0603 | R1, R2 | [5 empty] | Yes, match Value field exactty
46 | 1 |  | RES SMD 84.5K OHM 1% 1/10W 0603 | Resistor | R0603 | R53 | [5 empty] | Yes, match Value field exactty