## Sheet1
BOM Line | Qty/PCBA | DNP | TH/SMD | Value | Device | Package | Parts | MFR | MFR P/N | Distributor | Distributor P/N | Distributor Description | Generic Replacement Acceptable | Comments
1 | 1 |  | SMD | CAP CER 0.1PF 50V C0G/NP0 0402 | Capacitor | C0402 | C20 | KEMET | CBR04C108B5GAC | Digikey | 399-6153-1-ND | CAP CER 0.1PF 50V C0G/NP0 0402 | No | Need RF/Hi-Q Capacitor
2 | 5 |  | SMD | CAP CER 0.1UF 100V X7R 0603 | Capacitor | C0603 | C2, C4, C16, C21, C22 | [5 empty] | Yes, match Value field exactly
3 | 2 |  | SMD | CAP CER 0.1UF 25V X7R 0603 | Capacitor | C0603 | C11, C13 | [5 empty] | Yes, match Value field exactly
4 | 1 |  | SMD | CAP CER 0.1UF 50V X7R 0805 | Capacitor | C0805 | C7 | [5 empty] | Yes, match Value field exactly
5 | 3 |  | SMD | CAP CER 10000PF 25V C0G 0603 | Capacitor | C0603 | C8, C10, C15, C18 | [5 empty] | Yes, match Value field exactly
6 | 1 |  | SMD | CAP CER 10000PF 50V X7R 0603 | Capacitor | C0603 | C9 | [5 empty] | Yes, match Value field exactly
7 | 1 |  | SMD | CAP CER 10PF 250V C0G/NP0 0603 | Capacitor | C0603 | C17 | Johanson Technology Inc. | 251R14S100JV4T | Digikey | 712-1308-1-ND | CAP CER 10PF 250V C0G/NP0 0603 | No | Need RF/Hi-Q Capacitor
8 | 1 |  | SMD | CAP CER 10UF 10V X5R 0603 | Capacitor | C0603 | C1 | [5 empty] | Yes, match Value field exactly
9 | 1 |  | SMD | CAP CER 10UF 50V X5R 1206 | Capacitor | C1206 | C5 | [5 empty] | Yes, match Value field exactly
10 | 1 |  | SMD | CAP CER 1UF 50V X7R 1206 | Capacitor | C1206 | C6 | [5 empty] | Yes, match Value field exactly
11 | 3 | DNP | SMD | DNP | Capacitor | C0402 | C12, C14, C19 | [5 empty] | N/A
12 | 1 | DNP | SMD | DNP | Capacitor | C0603 | C3 | [5 empty] | N/A
13 | 1 |  | SMD | <SIGNAL_NAME> | Connector | J502-ND-142-0701-881/886 | X2 | Cinch Connectivity Solutions Johnson | 142-0701-881 | Digikey | J657-ND | CONN SMA JACK STR 50OHM EDGE MNT | No
14 | 1 |  | SMD | <SIGNAL_NAME> | Connector | MMCX-J-P-X-ST-EM1-MKT | X1, X3, X4 | Samtec Inc. | MMCX-J-P-H-ST-EM1 | Digikey | SAM8837-ND | CONN MMCX JACK STR 50OHM EDGEMNT | No
15 | 1 |  | SMD | BZX84C6V2L | Diode | SOT23 | D5 | ON Semiconductor | BZX84C6V2LT1G | Digikey | BZX84C6V2LT1GOSCT-ND | DIODE ZENER 6.2V 225MW SOT23-3 | No | PMOS gate protection diode
16 | 1 |  | SMD | D55V0M1B2WS-7 | Diode | SOD323-W | D1 | Diodes Incorporated | D55V0M1B2WS-7 | Digikey | D55V0M1B2WS-7DICT-ND | TVS DIODE 55VWM 100VC | No | SPAD bias input voltage ESD diode
17 | 1 | DNP | SMD | DNP | Diode | SOD323-W | D3 | [6 empty] | SPAD ESD diode (DNP for uProbe)
18 | 2 |  | SMD | MMSD4148 | Diode | SOD123 | D2, D4 | ON Semiconductor | MMSD4148T1G | Digikey | MMSD4148T1GOSCT-ND | DIODE GEN PURP 100V 200MA SOD123 | N/A
19 | 1 | DNP | SMD | DNP | Integrated Circuit | WSON8 | IC2 | Texas Instruments | OPA858IDSGT | Digikey | 296-52301-1-ND | IC OPAMP GP 1 CIRCUIT 8WSON | N/A | Inverting configuration
20 | 1 |  | SMD | LM8261 | Integrated Circuit | SOT23-5 | IC4 | Texas Instruments | LM8261M5X/NOPB | Digikey | LM8261M5X/NOPBCT-ND | IC OPAMP GP 1 CIRCUIT SOT23-5 | No
21 | 1 |  | SMD | OPA858 | Integrated Circuit | WSON8 | IC3 | Texas Instruments | OPA858IDSGT | Digikey | 296-52301-1-ND | IC OPAMP GP 1 CIRCUIT 8WSON | No | Non-inverting configuration
22 | 1 |  | SMD | TPS79850 | Integrated Circuit | MSOP-8_POWER_PAD | IC1 | Texas Instruments | TPS79850QDGNRQ1 | Digikey | 296-24323-1-ND | IC REG LIN 5V 50MA 8MSOP-PWRPAD | No
23 | 1 |  | SMD | 0R JUMPER 0603 | Resistor | R0603 | R1 | [5 empty] | Yes, match Value field exactly
24 | 2 |  | SMD | DNP | Resistor | R0402 | R4, R6 | [5 empty] | N/A
25 | 2 |  | SMD | DNP | Resistor | R0603 | R3, R7 | [5 empty] | N/A
26 | 1 |  | SMD | RES SMD 1 OHM 1% 0805 | Resistor | R0805 | R2 | [5 empty] | Yes, match Value field exactly
27 | 1 |  | SMD | RES SMD 100 OHM 1% 0402 | Resistor | R0402 | R10 | [5 empty] | Yes, match Value field exactly
28 | 1 |  | SMD | RES SMD 100K OHM 1% 0805 | Resistor | R0805 | R5 | [5 empty] | Yes, match Value field exactly
29 | 2 |  | SMD | RES SMD 10K OHM 1% 1/10W 0603 | Resistor | R0603 | R13, R14 | [5 empty] | Yes, match Value field exactly
30 | 2 |  | SMD | RES SMD 10M OHM 1% 1/10W 0603 | Resistor | R0603 | R12, R15 | [5 empty] | Yes, match Value field exactly
31 | 1 |  | SMD | RES SMD 1K OHM 1% 0402 | Resistor | R0402 | R11 | [5 empty] | Yes, match Value field exactly
32 | 2 |  | SMD | RES SMD 1K OHM 1% 1/10W 0603 | Resistor | R0603 | R16, R17 | [5 empty] | Yes, match Value field exactly
33 | 1 |  | SMD | RES SMD 50 OHM 1% 0402 | Resistor | R0402 | R8 | [5 empty] | Yes, match Value field exactly
34 | 1 |  | SMD | RES SMD 50 OHM 1% 0603 | Resistor | R0603 | R9 | [5 empty] | Yes, match Value field exactly
35 | 1 | DNP | SMD | TPB1,27 | Test Point | B1,27 | TP7 | [5 empty] | N/A | Not a component
36 | 6 | DNP | SMD | TPTP10R | Test Point | TP10R | TP1, TP2, TP3, TP4, TP5, TP6 | [5 empty] | N/A | Not a component
37 | 1 |  | SMD | BSS123LT1G | Transistor | SOT23C | Q2 | ON Semiconductor | BSS123LT1G | Digikey | BSS123LT1GOSCT-ND | MOSFET N-CH 100V 170MA SOT-23 | No
38 | 1 |  | SMD | NTR5105P | Transistor | SOT23C | Q1 | ON Semiconductor | NTR5105PT1G | Digikey | NTR5105PT1GOSCT-ND | MOSFET P-CH 60V 0.196A SOT23 | No
39 | 1 |  | SMD | NUD3160LT1G | Transistor | SOT23C | Q3 | ON Semiconductor | NUD3160LT1G | Digikey | NUD3160LT1GOSCT-ND | IC PWR DRVR N-CHAN 1:1 SOT23-3 | No